## Caracterizacao
Determinacao densidade
Amostra |  | m0 (g) | m1 (g) | m1 - m0 (g) | V (L) | m2 (g) | m2 – m0 (g) | densidade (g/L) | densidade padrao (g/L)
RA | 1 | 136 | 235 | 99 | 0.099178 | 242 | 106 | 1068.7905 | 1068.4376
| 2 | 116 | 216 | 100 | 0.10018 | 223 | 107 | 1068.0847
GL | 1 | 114.21 | 213.96 | 99.75 | 0.099929 | 203.47 | 89.26 | 893.2353 | 893.074
| 2 | 115.74 | 214.9 | 99.16 | 0.099338 | 204.44 | 88.7 | 892.9127
Inoculo | 1 | 136 | 235 | 99 | 0.099178 | 242 | 106 | 1068.7905 | 1068.4376
| 2 | 116 | 216 | 100 | 0.10018 | 223 | 107 | 1068.0847
Densidade agua (g/L) |  | 998.21
Determinacao de Solidos
Amostra |  | m0 (g) | m1 (g) | m sub (g) | V sub (L) | m2 (g) | TS (g/L) | media TS (g/L) | TS % | media TS % | m3 (g) | VS (g/L) | media VS (g/L) | VS % | media VS % | FS (g/L) | media FS (g/L) | FS % | media FS %
RA | 1 | 78.731 | 105.9875 | 27.2565 | 0.025511 | 91.0021 | 481.0194 | 536.3998 | 45.0208 | 50.2041 | 79.2024 | 462.5408 | 520.8068 | 96.1585 | 96.2398 | 18.4786 | 18.4786 | 3.8415 | 3.7602
| 2 | 84.3206 | 113.2979 | 28.9773 | 0.027121 | 98.8684 | 536.3998 |  | 50.2041 |  | 84.7435 | 520.8068 |  | 97.093 |  | 15.593 |  | 2.907
| 3 | 77.5887 | 108.8399 | 31.2512 | 0.029249 | 93.4417 | 541.9933 |  | 50.7277 |  | 78.1848 | 521.6134 |  | 96.2398 |  | 20.3799 |  | 3.7602
GL | 1 | 84.2193 | 88.6434 | 4.4241 | 0.0049538 | 88.4966 | 863.4402 | 867.724 | 96.6818 | 97.1615 | 84.2144 | 864.4293 | 868.6548 | 100.1146 | 100.1146 | -0.98914 | -0.98914 | -0.11456 | -0.11456
| 2 | 73.478 | 77.9874 | 4.5094 | 0.0050493 | 77.8594 | 867.724 |  | 97.1615 |  | 73.4733 | 868.6548 |  | 100.1073 |  | -0.93082 |  | -0.10727
| 3 | 86.2012 | 90.6107 | 4.4095 | 0.0049374 | 90.5034 | 871.3421 |  | 97.5666 |  | 86.1958 | 872.4358 |  | 100.1255 |  | -1.0937 |  | -0.12552
Inoculo | 1 | 78.731 | 105.9875 | 27.2565 | 0.025511 | 91.0021 | 481.0194 | 536.3998 | 45.0208 | 50.2041 | 79.2024 | 462.5408 | 520.8068 | 96.1585 | 96.2398 | 18.4786 | 18.4786 | 3.8415 | 3.7602
| 2 | 84.3206 | 113.2979 | 28.9773 | 0.027121 | 98.8684 | 536.3998 |  | 50.2041 |  | 84.7435 | 520.8068 |  | 97.093 |  | 15.593 |  | 2.907
| 3 | 77.5887 | 108.8399 | 31.2512 | 0.029249 | 93.4417 | 541.9933 |  | 50.7277 |  | 78.1848 | 521.6134 |  | 96.2398 |  | 20.3799 |  | 3.7602
Resultado TOC
Amostra |  | TOC (mg/L) | TC (mg/L) | IC (mg/L) | TN (mg/L) | diluicao | TC (mg/L) | media TC (mg/L) | IC (mg/L) | media IC (mg/L) | TN (mg/L) | media TN (mg/L)
RA | 1 | 5.039 | 5.044 | 0.00562 | 0.6891 | 400 | 2017.6 | 1778.6 | 2.248 | 16.68 | 275.64 | 281.76
| 2 | 3.927 | 3.849 | 0.07778 | 0.7197 | 400 | 1539.6 |  | 31.112 |  | 287.88
GL | 1 | 8.808 | 8.812 | 0.00431 | 0.5875 | 800 | 7049.6 | 5523.2 | 3.448 | 3.228 | 470 | 488.6
| 2 | 4.992 | 4.996 | 0.00376 | 0.634 | 800 | 3996.8 |  | 3.008 |  | 507.2

## COV
Substrato | Densidade (g/L) | TC (g/L) | TN (g/L) | TS (g/L) | VS (g/L) |  | Sub 1 | Sub 2 |  |  |  | Sub 1 | Sub 2
RA | 1068.4376 | 1.7786 | 0.28176 | 536.3998 | 520.8068 | Substrato | RA | Glucose |  |  | Diluicao | 1 | 1
GL – BIO | 893.074 | 5.5232 | 0.4886 | 867.724 | 868.6548 | Densidade (g/L) | 1068.4376 | 1540 |  |  | Densidade ajustada (g/L) | 1068.4376 | 1540
GL – PURO | 126000 | 493 | 0 | 1000 | 1000 | TC (g/L) | 1.7786 | 616 |  |  | TC ajustado (g/L) | 1.7786 | 616
Glucose | 1540 | 616 | 0 | 1540 | 1540 | TN (g/L) | 0.28176 | 0 |  |  | TN ajustado (g/L) | 0.28176 | 0
[6 empty] | TS (g/L) | 536.3998 | 1540 |  |  | TS ajustado (g/L) | 536.3998 | 1540
[6 empty] | VS (g/L) | 520.8068 | 1540 |  |  | VS ajustado (g/L) | 520.8068 | 1540
C/N Calculation
Proporcao
[6 empty] | C | 25
[6 empty] | N | 1 |  | Volume Ratio Parts
[6 empty] | C/N | 25 |  | -616
[6 empty] | Volume Ratio (L) | 116.9902 |  | -5.2654
[6 empty] | - | Volume (L) | From V Ratio (L) | Volume (mL) | Quantidade Carbono (g) |  | Concentracao Carbono (g/L)
[6 empty] | Sub 1 | - | 116.9902 | 116990.1622 | 208.0787 |  | -
[6 empty] | Sub 2 | 1 | - | 1000 | 616 |  | -
[6 empty] | Mistura | 117.9902 | - | 117990.1622 | 824.0787 |  | 6.9843
[6 empty] | Sub 1 | 1 | - | 1000 | 1068.4376 |  | -
[6 empty] | Sub 2 | - | 0.0085477 | 8.5477 | 13.1635 |  | -
[6 empty] | Mistura | 1.0085 | - | 1008.5477 | 1081.6011 |  | 1072.4342
Calculo ST e SV
[6 empty] | - | Mass (g) | Total Mass (g) | TS (g) | TS % | VS (g) | VS % | VS/TS
[6 empty] | Sub 1 | 124996.6884 | 126536.6884 | 64293.4941 | 50.8102 | 62469.2696 | 49.3685 | 0.97163
[6 empty] | Sub 2 | 1540
[6 empty] | Sub 1 | 1068.4376 | 1081.6011 | 1544.585 | 142.8054 | 1544.4517 | 142.7931 | 0.99991
[6 empty] | Sub 2 | 13.1635
[6 empty] | TS % Alvo |  | TS % Ratio | VS diluido (g) | Volume (L) | VS diluido (g/L)
[6 empty] | 10 |  | 5.081 | 12294.6413 | 599.5099 | 20.5078
[6 empty] | 15 |  | 3.3873 | 18441.962 | 399.6733 | 46.1426
[8 empty] | 14.2805 | 108.1508 | 14.4026 | 7.5091
[8 empty] | 9.5204 | 162.2262 | 9.6017 | 16.8955
Calculo COV
[6 empty] | Reator | Volume (L) | Volume (m^3) | Tempo Retencao (d) | Fluxo (L/d) | VS (g/d) | VS (Kg/d) | COV (Kg SV/m³ d)
[6 empty] | Reator Pequeno 1 | 1 | 0.001 | 30 | 0.033333 | 0.68359 | 0.00068359 | 0.68359
[6 empty] | Reator Pequeno 2 | 1 | 0.001 | 3 | 0.33333 | 6.8359 | 0.0068359 | 6.8359
[6 empty] | Reator Grande | 4 | 0.004 | 12 | 0.33333 | 6.8359 | 0.0068359 | 1.709
[11 empty] | 1.5381 | 0.0015381 | 1.5381
[6 empty] | COV Alvo | COV Ratio | Volume (L) | TS % diluido |  | 15.3809 | 0.015381 | 15.3809
[6 empty] | 4 | 0.1709 | 102.4553 | 58.5143 |  | 15.3809 | 0.015381 | 3.8452
[6 empty] | 2 | 3.418 | 2049.1069 | 2.9257 |  | 0.2503 | 0.0002503 | 7.3232e-05
[6 empty] | 14 | 0.12207 | 73.1824 | 81.92 |  | 2.503 | 0.002503 | 0.00073232
[7 empty] | 0.38452 | 153.683 | 39.0095 |  | 2.503 | 0.002503 | 0.020505
[7 empty] | 7.6904 | 3073.6603 | 1.9505 |  | 0.56318 | 0.00056318 | 0.00016477
[7 empty] | 0.27466 | 109.7736 | 54.6133 |  | 5.6318 | 0.0056318 | 0.0016477
[7 empty] | 1.8308e-05 | 0.00026368 | 546211.702 |  | 5.6318 | 0.0056318 | 0.046136
[7 empty] | 0.00036616 | 0.0052736 | 27310.5851
[7 empty] | 0.0014646 | 0.021095 | 6827.6463
[7 empty] | 4.1193e-05 | 0.00039552 | 364141.1347
[7 empty] | 0.00082386 | 0.0079105 | 18207.0567
[7 empty] | 0.0032954 | 0.031642 | 4551.7642
Calculo para montar a solucao
Diluicao TS
Volume (mL)
500
[6 empty] | - | Volume (mL) | Proporcao Sub | Volume Sub (mL) | g
[6 empty] | Sub 1 | 98.4055 | 0.99152 | 97.5715 | 104.2491
[6 empty] | Sub 2 |  | 0.0084753 | 0.83401 | 1.2844
[6 empty] | Sub 1 | 147.6083 | 0.99152 | 146.3573 | 156.3736
[6 empty] | Sub 2 |  | 0.0084753 | 1.251 | 1.9266
[6 empty] | Sub 1 | 35.0127 | 0.99152 | 34.7159 | 37.0918
[6 empty] | Sub 2 |  | 0.0084753 | 0.29674 | 0.45698
[6 empty] | Sub 1 | 52.519 | 0.99152 | 52.0739 | 55.6377
[6 empty] | Sub 2 |  | 0.0084753 | 0.44511 | 0.68547
Diluicao COV
[6 empty] | Volume (mL) | COV | Volumes (L)
[6 empty] | 500 | 4 | 102.4553
153.683
0.00026368
0.00039552
[6 empty] | - | Volume (mL) | Proporcao Sub | Volume Sub (mL) | g
[6 empty] | Sub 1 | 575.8126 | 0.99152 | 570.9325 | 610.0057
[6 empty] | Sub 2 |  | 0.0084753 | 4.8802 | 7.5155
[6 empty] | Sub 1 | 383.8751 | 0.99152 | 380.6216 | 406.6705
[6 empty] | Sub 2 |  | 0.0084753 | 3.2534 | 5.0103
[6 empty] | Sub 1 | 1912433.3708 | 0.99152 | 1896224.957 | 2025998.0469
[6 empty] | Sub 2 |  | 0.0084753 | 16208.4138 | 24960.9572
[6 empty] | Sub 1 | 1274955.5805 | 0.99152 | 1264149.9713 | 1350665.3646
[6 empty] | Sub 2 |  | 0.0084753 | 10805.6092 | 16640.6381
Equação C/N Modificada
Ref: Response Surface Methodology to Optimize Methane Production from Mesophilic Anaerobic Co-Digestion of Oily-Biological Sludge and Sugarcane Bagasse; Aiban Abdulhakim Saeed Ghaleb et. al.; Sustainability 2020, 12, 2116; doi:10.3390/su12052116
R = [𝑄1(𝐶1*(100−𝑀1)+𝑄2(𝐶2*(100−𝑀2)] / [𝑄1(𝑁1*(100−𝑀1)+𝑄2(𝑁2*(100−𝑀2)]
R= C/N ratio;
Q1, Q2= mass of materials “as is” or wet weight;
C1, C2= carbon content of materials (%);
N1, N2= nitrogen content of materials (%);
M1, M2= moisture content of materials.
C×(100−M) = TC
N×(100−M) = TN
R​ = [TC1*​V1​+TC2*​V2​+…​] / [TN1​*V1​+TN2*​V2​+…]
TC1*​V1​+TC2*​V2​=R(TN1*​V1​+TN2*​V2​)
TC1*​V1​−R*​TN1*​V1​=R*​TN2*​V2​−TC2*​V2
V1​(TC1​−R*​TN1​)=V2​(R*​TN2​−TC2​)
V1/V2 = [R*TN2-TC2] / [TC1-R*TN1]
V1/V2 = VR
V1 = VR*V2
V2 = V1/VR
C1 v1 = c2 v2

## Calibracao Bombas
bomba grande A | mL/min | rpm | volume (mL) |  |  |  |  | bomba pequena |  | rpm | volume (mL)
Diogenes | 0.3133 | 0.1 | 0.3 | [6 empty] | 1 | 1.5
| 0.4 | 0.128 | 0.4 | [6 empty] | 5 | 4
| 0.5 | 0.16 | 0.45 | [6 empty] | 10 | 8.9
| 0.6 | 0.191 | 0.59 | [6 empty] | 15 | 13.3
| 0.75 | 0.239 | 0.67 | [6 empty] | 20 | 17.5
| 0.8 | 0.255 | 0.92 | [6 empty] | 30 | 26
| 0.9 | 0.287 | 1.14 | [6 empty] | 50 | 44
| 1 | 0.319 | 1.16 | [6 empty] | 80 | 69
| 1.25 | 0.399 | 1.35 | [6 empty] | 100 | 87
| 1.5 | 0.479 | 1.43 | [6 empty] | 120 | 104
| 1.75 | 0.559 | 1.67 | [6 empty] | 200 | 168
bomba grande B | mL/min | rpm | volume (mL) |  |  |  |  | bomba grande C | mL/min | rpm | volume (mL)
Verena entrada | [7 empty] | medido em 30 s
Verena saida
verena
|  |  |  | reator diogenes |  | reator pequeno |  |  | reator grande
quant ativacoes | 1 |  | tempo rentencao (dia) | 30 |  | 3 |  |  | 12
tempo ativacao (min) | 4 |  | volume (mL) | 1000 |  | 1000 |  |  | 4000
|  |  | volume/dia (mL) | 33.3333 |  | 333.3333 |  |  | 333.3333
|  |  | volume/ativacao (mL) | 33.3333 |  | 333.3333 |  |  | 333.3333
|  |  | volume/minuto (mL) | 8.3333 |  | 83.3333 |  |  | 41.6667
|  |  | curva bomba a | 0.30531 | 0.0035009 | #VALUE! | #VALUE! |  | #VALUE! | #VALUE!
|  |  | rpm | 2.5477 |  | #VALUE! |  |  | #VALUE!
|  |  | Curva 2 bomba a | 3.1311 | 0.00062264 | #VALUE! | #VALUE! |  | #VALUE! | #VALUE!
|  |  | mL/min | 7.9777 |  | #VALUE! |  |  | #VALUE!

## Nutrientes
Nutrientes | Mass (mg/350ml) | Adição (mg/L) | Adição (g/L) | X100 (g/L) | X1000 (g/L) | X2000 (g/L)
MgSO4.7H2O | 18.9 | 54 | 0.054 | 5.4 | 54 | 108
FeSO4.7H2O | 522.8 | 1493.7143 | 1.4937 | 149.3714 | 1493.7143 | 2987.4286
CoCl2.6H2O | 0.42 | 1.2 | 0.0012 | 0.12 | 1.2 | 2.4
ZnCl2 | 10.5 | 30 | 0.03 | 3 | 30 | 60
NiCl2.6H2O | 0.0105 | 0.03 | 3e-05 | 0.003 | 0.03 | 0.06
EDTA | 0.21 | 0.6 | 0.0006 | 0.06 | 0.6 | 1.2
CuSO4.5H2O | 9.23 | 26.3714 | 0.026371 | 2.6371 | 26.3714 | 52.7429
mL | g/L
500 | 1X | 100X | 1000X | 2000X
MgSO4.7H2O | 0.027 | 2.7 | 27 | 54
FeSO4.7H2O | 0.74686 | 74.6857 | 746.8571 | 1493.7143
CoCl2.6H2O | 0.0006 | 0.06 | 0.6 | 1.2
ZnCl2 | 0.015 | 1.5 | 15 | 30
NiCl2.6H2O | 1.5e-05 | 0.0015 | 0.015 | 0.03
EDTA | 0.0003 | 0.03 | 0.3 | 0.6
CuSO4.5H2O | 0.013186 | 1.3186 | 13.1857 | 26.3714
mL | 500 | 5 | 0.5 | 0.25
mL | g/L
100 | 1X | 100X | 1000X | 2000X
MgSO4.7H2O | 0.0054 | 0.54 | 5.4 | 10.8
FeSO4.7H2O | 0.14937 | 14.9371 | 149.3714 | 298.7429
CoCl2.6H2O | 0.00012 | 0.012 | 0.12 | 0.24
ZnCl2 | 0.003 | 0.3 | 3 | 6
NiCl2.6H2O | 3e-06 | 0.0003 | 0.003 | 0.006
EDTA | 6e-05 | 0.006 | 0.06 | 0.12
CuSO4.5H2O | 0.0026371 | 0.26371 | 2.6371 | 5.2743
mL | 100 | 1 | 0.1 | 0.05
mL | g/L
2000 | 1X | 100X | 1000X | 2000X
MgSO4.7H2O | 0.108 | 10.8 | 108 | 216
FeSO4.7H2O | 2.9874 | 298.7429 | 2987.4286 | 5974.8571
CoCl2.6H2O | 0.0024 | 0.24 | 2.4 | 4.8
ZnCl2 | 0.06 | 6 | 60 | 120
NiCl2.6H2O | 6e-05 | 0.006 | 0.06 | 0.12
EDTA | 0.0012 | 0.12 | 1.2 | 2.4
CuSO4.5H2O | 0.052743 | 5.2743 | 52.7429 | 105.4857
mL | 2000 | 20 | 2 | 1